## Instructions
BID INSTRUCTIONS:
All bid pricing shall be included in the following Bid Tab table and included with proposals. No bid pricing shall be included in the Attachments required for this BID.
The following instructions are to provide clarification on what costs should be included with each Bid Item.
All Projects:
1. Mobilization shall be distributed across each project based on the selected Contractor’s assumed equipment and timing for each project. The selected Contractor should account for multiple mobilizations if needed based on proposed construction schedule and sequencing.
2. Davis-Bacon reporting requirements will be the responsibility of the selected Contractor and should be included in the total cost for the project.
3. Construction and Project Management shall be included in the total cost for the project, but will not be shown or charged as a separate line item.
4. Quality Control Testing will be the responsibility of the selected Contractor for all Work.
5. Dewatering shall be distributed across each project based on the selected Contractor’s assumed level of effort for each project.
6. The selected Contractor will be responsible for verification and measurement of all quantities presented in the Bid Tab.
Lake 4 Dam Rehabilitation:
1. Bid Item G. This cost shall include excavating, transporting, and stockpiling Flood Sediment. Additional costs for compaction and placement at the designated locations included in subtasks 1-10. The estimated 250,000 cubic yards (CY) of material is the total amount of the flood deposited sediment to be removed from Lake 4.
2. Bid Item G.1. Additional costs for compaction and placement of the 21,000 CY of material to meet the Lake 4 Dam Rehabilitation Plans and Specifications shall be included with Bid Item I.2.
3. Bid Item G.2. Additional costs for compaction and placement of the 50,000 CY of material to meet the Lake 4 Dam Rehabilitation Plans and Specifications shall be included with Bid Item M.3.
4. Bid Item G.3. Additional costs for compaction and placement of the 7,720 CY of material shall be included with the West Lake Dam Rehabilitation Bid Item D.2. The volume included in this bid item is based on Bank CY at Lake 4 and Compacted CY as part of the West Lake Dam Rehabilitation Bid Item D.2. The West Lake Dam Rehabilitation project assumed a shrink factor of 0.90 for placement and compaction of this material. Resulting in 6,950 CY included in West Lake Dam Rehabilitation Bid Item D.2 and referenced in West Lake Dam Rehabilitation Bid Item D.3.
5. Bid Item G.4. Additional costs for compaction and placement of the 9,880 CY of material shall be included with the A-frame Reservoir Rehabilitation Bid Item H.3. The volume included in this bid item is based on Bank CY at Lake 4 and Compacted CY as part of the A-frame Reservoir Rehabilitation Bid Item H.3. The A-Frame Reservoir Rehabilitation project assumed a shrink factor of 0.90 for placement and compaction of this material. Resulting in 8,890 CY included in A-frame Reservoir Rehabilitation Bid Item H.3 and referenced in A-frame Reservoir Rehabilitation Bid Item H.2.
6. Bid Item G.5. Additional costs for placement of 15,000 CY of material shall be included with the BCPOS Projects Bid Item 1. This material shall be placed in accordance with the work description in Project Worksheet 1198 included in Attachment O.
7. Bid Item G.6. Additional costs for placement of 2,500 CY shall be included with BCPOS Projects Bid Item 2. The material shall be placed and compacted to meet the A-frame Specifications within the Ramey Headcut area as identified in Attachment O.
8. Bid Item G.7. 20,000 CY shall be hauled and stockpiled at 5201 St Vrain Rd, Longmont, CO 80503 for future Boulder County projects. Additional costs for hauling and stockpiling should be included in BCPOS Projects Bid Item 3.
9. Bid Item G.8. Additional costs for placement and grading of this material shall be included in West Lake Bid Item D.9 as a unit price. The 152,200 CY estimated is the maximum allowable storage volume in the West Lake Sediment Disposal Area.
West Lake Dam Rehabilitation:
1. Bid Item C.2. Vehicle Tracking Control Pads shall be accounted for in A-Frame Reservoir Rehabilitation Bid Item B.3. Since the location identified for each project is the same no cost should be provided for this line item.
2. Bid Item C.3. Concrete Washout Area shall be accounted for in A-Frame Reservoir Rehabilitation Bid Item B.4. Since the location identified for each project is the same no cost should be provided for this line item.
3. Bid Item D.2. Quantity is reported as Compacted CY assuming a shrink factor of 0.9. Material from Bid Item D.1. is reported as Bank CY and was assumed to be used for backfilling. The quantity from Bid Item D.1 equates to 20,250 Compacted CY.
4. Bid Item D.3. 27,200 Compacted CY – 20,250 Compacted CY requires 6,950 Compacted CY to be imported from Lake 4. 7,720 Bank CY of material will be needed from Lake 4 (Lake 4 Dam Rehabilitation Bid Item G.5).
A-Frame Reservoir Rehabilitation:
1. Bid Item H.2. 14,000 Compacted CY – 5,110 Compacted CY requires 8,890 Compacted CY to be imported from Lake 4. 9,880 Bank CY of material will be needed from Lake 4 (Lake 4 Dam Rehabilitation Bid Item G.6).
2. Bid Item H.3. Quantity is reported as Compacted CY assuming a shrink factor of 0.9. Material from Bid Item C.1 and H.1 is reported as Bank CY and was assumed to be used for backfill. The quantity from Bid Items C.1 and H.1 equates to 5,110 Compacted CY.
Lake 4 Outlet Pipeline Replacement:
1. Bid Item 18 is an alternative Bid Item. Provide unit cost only.
BCPOS Projects:
1. Bid Item 1. This material will be used to rebuild the Clough and True Embankment as described in Project Worksheet 1198. This material shall be placed in accordance with the work description in Project Worksheet 1198 included in Attachment O.
2. The material shall be placed and compacted to meet the A-frame Specifications within the Ramey Headcut area as identified in Attachment O.
3. 20,000 CY shall be hauled and stockpiled at 5201 St Vrain Rd, Longmont, CO 80503 for future Boulder County projects. This item will include installation of all permanent Sediment Control Measures for the stockpile.

## Lake 4 Dam Rehabilitation
Lake 4 Dam Rehabilitation
Item | Description | Quantity | Units | Unit Cost | Total Cost
A. | Mobilization | 1 | LS
B. | Surveying | 1 | LS
C. | Clearing and Grubbing
1 | Lake 3 Embankment | 5.8 | Acre
2 | Lake 4 Dam | 4.4 | Acre
D. | Dewatering
1 | Initial Dewatering | 1 | LS
2 | Dewatering Control | 1 | LS
3 | Maintaining Base Flow | 1 | LS
E. | Stormwater and Erosion Control
1 | Silt Fence | 1500 | LF
2 | Erosion Control Bales | 8 | EA
3 | Tracking Pad | 2 | EA
4 | Storm Water Management Plan | 1 | LS
F. | Traffic Control | 1 | LS
G. | Excavation and Disposal of Flood Sediment | 250000 | CY
1 | Lake 4 Dam Rehabilitation | 21000 | CY | Lake 4 Bid Item I.2
2 | Lake 3 Embankment | 50000 | CY | Lake 4 Bid Item M.1
3 | West Lake Dam Rehabilitation | 7720 | CY | West Lake Bid Item D.2
4 | A-Frame Dam Rehabilitation | 9880 | CY | A-Frame Bid Item H.3
5 | Clough &True Ditch Placement | 15000 | CY | BCPOS Projects Bid Item 1
6 | Ramey Headcut | 2500 | CY | BCPOS Projects Bid Item 2
7 | BCPOS Projects | 20000 | CY | BCPOS Projects Bid Item 3
8 | West Lake Sediment Disposal | 123900 | CY | West Lake Bid Item D.7 |  | As corrected per ITB 7033-19 Addendum 2
H. | Material Quantity Record | 1 | LS
I. | Dam Rehabilitation
1 | Grading - Cut | 12000 | CY
2 | Grading - Fill | 33000 | CY
3 | Clay Core - Cut | 200 | CY
4 | Clay Core | 3000 | CY
5 | Bedding Material | 2500 | Tons
5 | Riprap - Class 12 | 8800 | Tons
J. | Drain
1 | Slotted and Non-Slotted PVC | 1000 | LF
2 | Zone 3 Sand | 5000 | Tons
3 | Zone 4 Gravel | 2000 | Tons
4 | Manholes | 4 | EA
5 | Toe Drain Outlet Structures - Concrete | 4 | CY
6 | Weirs | 2 | EA
K. | Primary Outlet
1 | Remove Existing Control Tower and Outlet Pipe | 1 | LS
2 | Excavation and Backfill | 6000 | CY
3 | Tower 1 - Concrete | 125 | CY
4 | Tower 1 - Building | 1 | LS
5 | Tower 1 - Gage | 1 | LS
6 | Tower 1 - Trash Rack | 1 | LS
7 | Tower 2 - Concrete | 75 | CY
8 | Tower 2 - Railing | 1 | LS
9 | Gate/thimble/stem | 2 | EA
10 | Outlet Piping - 24" DIP | 150 | LF
11 | Concrete Encasement Through Dam | 100 | CY
12 | Bridge 1 - 67 ft long | 1 | LS
13 | Bridge 2 - 40 ft long | 1 | LS
14 | Bridge Abutments - Concrete | 15 | CY
L. | Emergency Spillway
1 | Grade Control Beam - Concrete | 110 | CY
2 | Bedding Material | 1200 | Tons
3 | Riprap - Class 18 | 5700 | Tons
M. | Lake 3 Embankment
1 | Grading - Fill | 50000 | CY
2 | Cut into Bedrock for Clay Core Key | 3000 | CY
3 | Clay Core | 5000 | CY
4 | Zone 3 Sand | 1900 | Tons
5 | Bedding Material | 700 | Tons
6 | Riprap – Class 12 | 2500 | Tons
N. | Lake 3 Embankment Spillway
1 | Riprap - Class 18 | 6500 | Tons
2 | Bedding Material | 2000 | Tons
3 | Grade Control Beam - Concrete | 110 | CY
O. | Irrigation Inlet
1 | Riprap - Class 12 | 400 | Tons
2 | Bedding Material | 100 | Tons
P. | Road Base
1 | Lake 3 Embankment | 230 | Tons
2 | Lake 4 Dam | 380 | Tons
Q. | Fine Grade, Top Soil, Seeding
1 | Lake 3 Embankment - (i) Fine Grade | 5.8 | Acre
2 | Lake 3 Embankment - (ii) Top Soil | 5.8 | Acre
3 | Lake 3 Embankment - (iii) Seed, Soil Amendment, and Mulching | 5.8 | Acre
4 | Lake 4 Dam - (i) Fine Grade | 4.4 | Acre
5 | Lake 4 Dam - (ii) Top Soil | 4.4 | Acre
6 | Lake 4 Dam - (iii) Seed, Soil Amendment, and Mulching | 4.4 | Acre
R. | Wildlife Conservation Measures | 1 | LS
Total Cost

## West Lake Dam Rehabilitation
West Lake Dam Rehabilitation
Item | Description | Quantity | Units | Unit Cost | Total Cost
A. | Site Preparation
1 | Mobilization & Demobilization | 1 | LS
2 | Clearing and Grubbing | 4.7 | AC
3 | Dewatering | 1 | LS
4 | Traffic Control | 1 | LS
B. | Demolition
1 | Demolition - Remove and Dispose of Existing 5'-10" x 6'-6" CMP Foothills Outlet Ditch and Debris | 210 | LF
2 | Demolition - Remove and Dispose of Existing 30" CMP W Lake Outlet | 100 | LF
3 | Demolition - Remove and Dispose of Existing Power Pole | 1 | LS
4 | Demolition - Remove and Dispose of Existing 20" CMP Clough and True Outlet Ditch Pipe | 50 | LF
5 | Demolition - Remove and Dispose of Foothills Outlet Ditch South Branch Siphon Structures | 1 | LS
6 | Demolition - Remove and Dispose of 8.5' x 10' CMP Foothills Outlet Ditch Culvert | 60 | LF
C. | Erosion and Sediment Control
1 | Furnish and Place Construction Fence | 1968 | LF
2 | Furnish and Place Vehicle Tracking Control Pads | 0 | EA
3 | Furnish and Place Concrete Washout Area | 0 | EA
D. | Earthwork
1 | Earthwork - Excavation (Cut) | 22500 | CY
2 | Earthwork Backfill | 27200 | CY
3 | Borrow Fill for Use in W Lake Project | 6950 | CY | Quantity provided for reference
4 | Furnish and Place Clay Core (Imported from Swede Lake) | 3620 | CY
5 | Furnish and Place Filter Zone 3A Material (ASTM C33 Aggregate Sand) | 177 | CY
6 | Furnish and Place 6" Riprap for Upstream Embankment Protection | 215 | CY
7 | Furnish and Place Type II Bedding for Upstream Embankment Protection | 108 | CY
8 | Excavate Lake 4 Sediment and Transport to West Lake for Disposal | 152200 | CY | Quantity provided for reference
9 | Sediment Disposal Grading in W Lake | 152200 | CY
E. | Siphons
1 | Furnish and Place Complete Foothills Outlet Ditch Siphon Structure | 1 | LS
2 | Furnish and Place Complete Clough and True Siphon Structure | 1 | LS
3 | Furnish and Place Sand Filter Collar (ASTM #8 Coarse Aggregate) Surrounding Siphons | 685 | CY
4 | Furnish and Place 9" Riprap | 4 | CY
5 | Furnish and Place 12" Riprap | 340 | CY
6 | Furnish and Place Type II Bedding | 172 | CY
7 | Furnish and Place 8" Siphon Drain Line | 190 | LF
8 | Furnish and Place Filter Diaphragm (C33 Concrete Sand) on Siphon Drain Line | 107 | CY
9 | Furnish and Install Foothills Outlet Ditch Lateral Crossing Culverts (18" Dia. CMP) | 2 | LS
10 | Furnish and Install Foothills Outlet Ditch Pre-Cast Reinforced Concrete Box Culvert | 1 | LS
F. | Outlet
1 | Furnish and Place Concrete-Encased Outlet Pipe | 269 | LF
2 | Furnish and Place C33 Concrete Sand for Filter Diaphragm | 85 | CY
3 | Furnish and Place 6"x6" Outlet Gate, Stem, Control | 1 | LS
4 | Furnish and Place 18"x18" Outlet Gate, Stem, Control | 1 | LS
5 | Furnish and Place Trash Rack | 1 | LS
6 | Furnish and Place Gated Pedestrian Bridge with Handrail | 1 | LS
7 | Furnish and Place Concrete Inlet Tower | 33 | CY
8 | Furnish and Place Concrete Headwall and Apron at Outlet | 8 | CY
9 | Furnish and Place 12" Parshall Flume and Stilling Well | 1 | LS
10 | Furnish and Place Riprap for Energy Dissipation Basin (18" Dia.) | 72 | CY
11 | Furnish and Place Bedding for Energy Dissipation Basin | 36 | CY
12 | Furnish and Place Riprap at Outlet Tower (6" dia.) | 68 | CY
13 | Furnish and Place Bedding at Outlet Tower | 34 | CY
14 | Furnish and Place Concrete Channel at Outlet | 3.3 | CY
G. | Spillway
1 | Furnish and Place 18" d50 Type H Soil Riprap (Spillway down to Normal Water Surface Elevation) | 2953 | CY
2 | Furnish and Place 18" d50 Type H Soil Riprap (Spillway below Normal Water Surface Elevation) | 399 | CY
3 | Furnish and Place Type II Bedding (For Spillway) | 1676 | CY
4 | Furnish and Place Topsoil - Top Layer on Soil Riprap Spillway | 559 | CY
5 | Furnish and Place Spillway Cutoff Wall | 50 | CY
H. | Stabilization and Revegetation
1 | Wetland Revegetation - Prepare Surface; Seeding and Mulching | 0.4 | AC
2 | Upland Revegetation - Prepare Surface; Soil Amendment, Seeding and Mulching | 3.85 | AC
3 | Import and Place Topsoil (6" Depth) | 2296 | CY
I. | Survey and Testing
1 | Survey | 1 | LS
2 | Concrete and Geotechnical Testing | 1 | LS
J. | Wildlife Conservation Measures
1 | Wildlife Conservation Measures | 1 | LS
Total

## A-frame Reservoir Rehabilitatio
A-frame Reservoir Rehabilitation
Item | Description | Quantity | Units | Unit Cost | Total Cost
A. | Site Preparation
1 | Mobilization & Demobilization | 1 | LS
2 | Clearing and Grubbing | 1 | AC
3 | Dewatering | 1 | LS
B. | Erosion and Sediment Control
1 | Furnish and Place Silt Fence | 800 | LF
2 | Furnish and Place Construction Fence | 800 | LF
3 | Furnish and Place Vehicle Tracking Control Pads | 2 | EA
4 | Furnish and Place Concrete Washout Area | 1 | EA
5 | Traffic Control | 1 | LS
C. | Earthwork for Installation of Weir, Culvert, Cutoff Walls and Wingwalls at Outlet
1 | Excavation | 5600 | CY
2 | Import Clay Material | 300 | CY
3 | Demolition - Dispose of Existing 36" CMP and Debris | 1 | LS
4 | Foundation Re-compaction for Concrete Structures | 200 | CY
D. | Furnish and Place Concrete Weir and Inlet Structure
1 | Furnish and Place Reinforced Concrete Weir and Inlet Structure | 310 | CY
2 | Furnish and Place Ballast Concrete for Weir | 42 | CY
3 | Furnish and Place Slide Gate, 8"x8" | 1 | LS
4 | Furnish and Place Inlet Trashrack | 1 | LS
5 | Furnish and Install Access Ladder for Weir | 1 | LS
6 | Structural Backfill for Inlet | 120 | CY
E. | Furnish and Place Concrete Cutoff Walls
1 | Furnish and Place Reinforced Concrete Cutoff Walls | 200 | CY
F. | Furnish and Place 5'x10' Reinforced Concrete Box Culvert
2 | Furnish and Place 5'x10' Reinforced Concrete Box Culvert | 336 | LF
G. | Furnish and Place Reinforced Concrete Wingwalls at Outlet
1 | Furnish and Install Reinforced Concrete Wingwalls at Outlet Structure | 58 | CY
2 | Furnish and Place Soil Riprap at Outlet (Type M) | 25 | CY
H. | Earthwork for Final Grading and Stabilization
1 | Excavation | 79 | CY
2 | Borrow Fill from Local Source (Lake 4) | 8890 | CY | Quantity provided for reference
3 | Backfill | 14000 | CY
I. | Stabilization and Revegetation
1 | Furnish and Place Turf Reinforcement Mat | 10000 | SY
2 | Furnish and Place Erosion Control Blanket at Outlet | 70 | SY
3 | Wetland Revegetation - Prepare Surface, Seeding and Mulching | 0.1 | AC
4 | Upland Revegetation - Prepare Surface, Soil amendment, Seeding, and Mulching | 0.3 | AC
5 | Pasture Revegetation - Prepare Surface, Seeding, and Mulching | 1.7 | AC
6 | Import and Place Topsoil (6") | 1600 | CY
J. | Furnish and Place Aggregate Base Course (14") on 61st Street
1 | Furnish and Place 14" Aggregate Base Course (61st Street) | 520 | CY
K. | Survey and Testing
1 | Survey | 1 | LS
2 | Concrete and Geotechnical Testing | 1 | LS
J. | Wildlife Conservation Measures
1 | Wildlife Conservation Measures | 1 | LS
Total

## Lake 4 Outlet Pipeline Replacem
Lake 4 Outlet Pipeline Replacement
Item | Description | Quantity | Units | Unit Cost | Total Cost
1 | Mobilization, Bonding and Insurance | 1 | LS
2 | Dewatering Excavations | 1 | LS
3 | Locate and Survey Existing 18-inch RCP Pipeline | 1 | LS
4 | Access Manhole #1 | 1 | LS
5 | Access Manhole #2 | 1 | LS
6 | Access Manhole #3 | 1 | LS
7 | Access Manhole #4 | 1 | LS
8 | Electrical Service to Access Manhole #4 | 1 | LS
9 | 14-inch HDPE Slip-lining of Existing 18-inch RCP | 2015 | LF
Pipeline
10 | 18-inch HDPE Cut and Cover Pipeline | 310 | LF
11 | 18-inch DIP Pipe and Fittings | 1 | LS
12 | Full Pipeline System Pressure Leak Test and Video | 1 | LS
Inspection
13 | North 61st Street Road Crossing | 1 | LS
14 | Measurement Structure | 1 | LS
15 | Parshall Flume and Stilling Well | 1 | LS
16 | Remove Existing Measurement Structure | 1 | LS
17 | Site Restoration and Revegetation | 1 | LS
18 | Alternate Bid Item – Rock Stabilization Material | 1 | CY
(provide unit price only)
Total

## BCPOS Projects
BCPOS Projects
Item | Description | Quantity | Units | Unit Cost | Total Cost
1 | Clough & True Ditch Placement | 1 | LS
2 | Ramey Headcut | 1 | LS
3 | BCPOS Projects –Parks and Open Space Building | 1 | LS
Total